## Sheet1
[7 empty] | 1 | 2 | 3
Group Name | Family | Barcode | Item Code | Product Name | Variant | Unit | Brand | Color | Model | Type | Speed | Wireless | Bands | Ports | Power Supply | Antenna Gain | Antenna Type
Range Extenders | Home - Range Extenders | 4260184665488 | RE4100W-ME | Linksys N600 Dual Band Wireless Range Extender 600 Mbps - White - RE4100W-ME | 1 | pcs | Linksys | White | RE4100W-ME | Range Extender | 300 Mbps | IEEE 802.11 a/b/g/n | 2.4 and 5 GHz | 1 Fast Ethernet | 100-240V - 2.0 A, 50/60Hz | Antenna 1: 2.4 GHz - 1.00 dB, Antenna 2: 2.4 GHz - 1.00 dB Antenna 1: 5 GHz - 2.00 dB Antenna 2: 5 GHz - 2.00 dB | Internal
Range Extenders | Home - Range Extenders | 6935364092399 | RE450 | TP-Link Dual Band Range Extender - RE450 | 1 | pcs | TP-LINK | White | RE450 | Range Extender |  | 802.11a/b/g/n/ac | 2.4 GHz, 5 GHz |  |  |  | 3 x External
Range Extenders | Home - Range Extenders | 4260184666119 | RE6300-ME | Linksys RE6300 AC Range Extender - RE6300-ME | 1 | pcs | Linksys | White | RE6300-ME | Range Extender |  | IEEE 802.11 b/g/n 2.4 GHz IEEE 802.11 a/n/ac 5 GHz | 2.4 GHz and 5 GHz | 1 Gigabit Ethernet | 100-240V - 0.5A, 50/60Hz | 2.4 GHz: 3.97 5 GHz: 5.97 | External DiPole
Range Extenders | Home - Range Extenders | 4260184664528 | RE6500-ME | Linksys RE6500 AC1200 Dual Band Wireless Range Extender - RE6500-ME | 1 | pcs | Linksys | Black | RE6500-ME | Range Extender |  |  | 2.4 GHz and 5 GHz | 1x Audio Jack 4x Gigabit Ethernet Power | Input: 100-240V ~ 50/60Hz, 0.4A, Output: 12V DC, 1.5A | 2.4 GHz: 3.5 5 GHz: 3.5 | Di-Pole
Range Extenders | Home - Range Extenders | 4260184665600 | RE6700-ME | Linksys AC1200 Amplify Dual Band Wifi Extender - RE6700-ME | 1 | pcs | Linksys | White | RE6700-ME | Range Extender |  |  | 2.4 GHz and 5 GHz | 1 Gigabit Ethernet3.5 mm audio jack | AC Input: 220-240V, 50/60 Hz, 13 AAC Output: 220-240 V, 50/60 Hz, 12A Max | 2.4 GHz: ANT0:3.97 dBi, ANT1:3.97 dBi 5 GHz: ANT0:5.97 dBi, ANT1:5.97 dBi | Di-Pole
Range Extenders | Home - Range Extenders | 6935364097981 | RE305 | TP-Link Range Extender Ac 1200 Dual Band - RE305 | 1 | pcs | TP-LINK | White | RE305 | Range Extender | 867 Mbps | IEEE 802.11a/b/g/n/ac | 2.4 GHz & 5 GHz |  |  |  | 2 x External